## RequirementsList
DELIVERY DATE | COMMENTS | GRADE | WEIGTH | TOTAL GRADE REQUIREMENTS LIST
2025-03-18 | General comments The data analysis of cell contents, formulas and functions are OK. Lacks details of SV2 format, and some few issues that appear in Specific comments below. You could add some details of the SV2 format and deliver a second version for getting a higher grade. Specific comments 1) "5. Column Definition: A column is the first part of a coordinate and is denoted by an uppercase letter". No there are also columns AA, AB, etc 2) "14. Empty Cell Value: An empty Cell shall have a Value of an empty string ("") or zero, depending on how it’s used." Look: if the cell is empty it could not contain even an empty string. If it contains the empty string, then its content is of type Text. Drop the idea of the empty cell. Instead, a cell that has not been edited by the user has a default content: text with empty string as value. 3) Repetition of requirements: parts of 7 and 8 are repeated in 21 (although 21 is less precise) | 8.5 | 0.2 | 8.9
2025-03-24 | Good version. Do NOT deliver another version | 9 | 0.8

## UseCases
Delivery Date | COMMENTS | GRADE | WEIGTH | TOTAL GRADE REQUIREMENTS LIST
| Good set of use cases and developments. Read my few comments within your pdf files and proceed. Just one thing…from where the EditCell use case is invoked? It does not seem that it is in SpreadsheetInitialization….maybe there is a missing use case or (set of) step(s)? | 9.75 | 0.5 | 9.75
2025-04-25 | IN Compute Function value you only mention cell range, but you do not deal with the rest of types of arguments. Do NOT deliver any other version, but take into account my former comment while dealing with the design and the implementation | 9.75 | 0.5

## DomainModel
DELIVERY DATE | COMMENTS | GRADE | WEIGTH | TOTAL GRADE REQUIREMENTS LIST
13/4/20255 | The DM does not use the UML notation. Therefore it is impossible to discriminate associations from inheritance. You should have built something similar to DCD but without indicating abstractions and methods!!! Some arrows, clearly indicating associations, have wrong directionality: SpreadSheetController to Spreadsheet, Spreadsheet to cell, etc Read my comments to the DCD, fix it and when you deliver the second version, I will mark the DM assuming that the classes involved in the DM would constitute your second version of the DM | 3 | 0.3 | 7.725
18/5(2025 | The DM contains classes that come from design (Tokenizer, UI, FileLoader, FileSaver, and Exception classes, for instance). I will not take this into account. Comments: 1. Mising type of Operand: your DM only captures 2: there are 3! Fix this internaly, BUT DO NOT DELIVER ANY FURTHER VERSION. All the weigths add up 1. IN FACT, YOUR VERSION 3 IS WORSE: IT MISSES 2 TYPES OF OPERANDS!!! I WILL NOT TAKE IT INTO ACCOUNT DO NOT DELIVER ANOTHER VERSION | 9.75 | 0.7

## Design_DCD
DELIVERY DATE | COMMENTS | GRADE | WEIGTH | TOTAL GRADE REQUIREMENTS LIST
13/4/20255 | "Good model. Below follow some issues: . Association between SpreadsheetController and Spreadsheet: wrong direction. It must go from controller to spreadsheet. . Beware: Functions, numbers, and cells ARE NOT tokens. Tokens are strings!. They are operands. . In Function you have an attribute called arguments as a list of Component objects. What are these component objects? I do not see anywhere in the DM. Would not be better a list of Argument objects? . This is a failure in your model: formulas do have operands and operators: I do not see any class modelling these components. Functions have arguments: I do not see any class modelling this object either. Rebuild the data model from Formula for including operand, operator as two types of components of formula, and arguments for functions. Also take into account that there will be objects that may be at the same time operands of formulas and arguments of functions, while others can not be the two things (ranges, for instance) . Naming: unless an instance of a class consists in several objects, use singular in class names: Exception instead Exceptions, for instance. In Java there is a concrete class Exception, so if you use Java, do not make it abstract. . Notation: throwing an exception is not an association. Instead it is a dependency (dotted line ended with an arrow)" Fix the DCD and make a second version so that I will also consider that version also your second version of the DM. Take into account that during the design process you will have to add more classes to the DCD. When the design will be complete you will have to deliver a final version of the DCD | 8 | 0.3 | 8.85
18/5(2025 | 1. Associations UI/Terminal -> SpreadsheetController should be bidirectional. Interface could be an abstract class and associated to SpreadsheetController for avoiding the associations of its subclasses. 2. I am not sure that you need a Command class but... 3. Drop class OperatorType: usually this type of class is not needed in OOP. 4. Missing inheritance relationship: the diagram only captures 2 types of Operands: there are 3!! 5. Break of SRP: ONE single class for taking the responsibilities of executing ALL the different steps for computing the value of a formula!!! Conclusion: add the inheritance relationship for Operand (3rd type of Operand); I will check your document of assignment of methods to classes...in the end, the final DCD has to be coherent with the final version of the document for assigning methods. Deliver a final version with the final delivery of the project" | 8.5 | 0.3
2025-05-20 | 1. Associations UI/Terminal -> SpreadsheetController should be bidirectional. Interface could be an abstract class and associated to SpreadsheetController for avoiding the associations of its subclasses. 2. I am not sure that you need a Command class but go ahead if you find it is useful. 3. Drop class OperatorType: usually this type of class is not needed in OOP. Added third type of Operand, and good application of SRP in the computation of the value of a formula DO NOT DELIVER ANOTHER VERSION | 9.75 | 0.4

## Design_SPECS
Delivery Date | COMMENTS | GRADE | WEIGTH | TOTAL GRADE REQUIREMENTS LIST
2025-04-25 | Identified methods: evaluate_operands(): name: evaluate_operand(). Return: only float (although if the code is Python, it does not affect the code) format_spreadsheet_data():Not sure whether you intend to read all the file in a string at once. If so, there will be a problem: the file can be very big. Instaead this, the processing should be structured line by line. perform_operation(): to be reconsidered after I present the Visitor Software Design Pattern! prompt_xxx() methods: I have opened a document specifying HOW has to behave the User interface, and there will not be place for some of these mehtods I understand that trigger_XX methods are methods that are called for starting the execution of some of the use cases (postfix_evaluation: no need to develop Use Case; trigger_edit_cell: use case developed). No problem . validate_file_format: Not sure to understand its responsibility. What"Verifies if the file format is compatible with the system" does actually mean? to check that the format is OK according to the sv2 format? If so, I would suggest to drop it. In the end you try to load a spreadsheet from a file line by line, and at the moment that the code detects some problem with the line read, it just throws an exception and stops trying to build the new spreadsheet. | 9 | 0.4 | 9.15
2025-05-25 | Possible missing method in Cell: set_content(…). Cells are containers of Content…but its content may change with time!. You seem to implement a visitor pattern for the parser. But Parser does not have a method parse()....Not sure of how you plan to use this pattern for parsing the string representing a formula. The visitor pattern is also useful for evaluating the postfix expression. I have not seen anywhere where the tokens in a formula are transformed in operands/operators. The infixToPostfix() generates a reordered list of tokens, but not operands/operators...and the computeFormula() in FormulaManager takes as data: "The formula to compute"....I have not seen a class PostfixEvaluator, so...should this computeFormula() be the method in charge of evaluating the postfix expression?? Not clear enough. Missing methods in Controller: the methods corresponding to direct requests of the user (load spreadsheet, save spreadsheet, etc). Actually these methdos shall invoke other methods in other classes: the controller shall delegate these responsibilities to these classes. DO NOT DELIVER ANOTHER VERSION. Just take into account my comments in the rest of the design and implementation. | 9.25 | 0.6

## Code
| DELIVERY | GENERAL COMMENTS
1
2
3
4
5
6
CLASS | METHOD | SPECIFIC COMMENTS | GRADE

## FeaturesTested
FEATURE'S CATEGORY | FEATURE | DEGREE OF ACHIEVEMENT (0-1) | WEIGHT (0-10) | GRADE | COMMENT
SETTING CELL CONTENTS | Assignment of TEXT CONTENT to one cell |  |  | 0
| Assignment of NUMERIC CONTENT to one cell |  |  | 0
| FORMULA with: .Numbers |  |  | 0
| FORMULA with: .Numbers with parenthesis (one level) |  |  | 0
| FORMULA with: .Numbers with parenthesis (two levels) |  |  | 0
| FORMULA with: .Numbers . Cells references |  |  | 0
| FORMULA with: .Numbers . Cells references with parenthesis (one level) |  |  | 0
| FORMULA with: .Numbers . Cells references with parenthesis (two levels) |  |  | 0
| FORMULA with: .Numbers . Cells references . Functions with the following arguments: Numbers |  |  | 0
| FORMULA with: .Numbers . Cells references . Functions with the following arguments: Numbers, Cell references |  |  | 0
| FORMULA with: .Numbers . Cells references . Functions with the following arguments: Numbers, Cell references, Ranges |  |  | 0
| FORMULA with: .Numbers . Cells references . Functions with the following arguments: Numbers, Cell references, Ranges, and other functions |  |  | 0
DEPENDENCIES | IDENTIFIES CIRCULAR DEPENDENCIES |  |  | 0
| PROPERLY UPDATES THE VALUES OF THE ALL CELLS THAT ARE DIRECTLY OR INDIRECTLY IMPACTED BY CHANGING THE CONTENT OF ONE CELL. |  |  | 0
Load | PROPERLY LOADS A SPREADSHEET FROM A FILE |  |  | 0
Save | PROPERLY SAVES A SPREADSHEET IN A FILE |  |  | 0
Show | PROPERLY SHOWS THE CONTENT OF A SPREADSHEET |  |  | 0
TOTAL MARK FROM ASSIGNMENT AND FORMULAS |  |  |  | 0
FINAL GRADE FOR FEATURES TESTED |  |  |  | 0

## GRADE
ASSESED ASPECT | GRADE | WEIGHT IN OVERALL GRADE | WEIGHTED GRADE
REQUIREMENTS LIST | 8.9 | 0.05 | 0.445
DOMAIN MODEL | 7.725 | 0.05 | 0.38625
USE CASES | 9.75 | 0.15 | 1.4625
DESIGN / DCD | 8.85 | 0.1 | 0.885
DESIGN / SPEC | 9.15 | 0.15 | 1.3725
CODE | 0 | 0.2 | 0
FEATURES IMPLEMENTED | 0 | 0.3 | 0
OTHERS (additional documents) |  |  | 0
GRADE | 4.5512
EXTRA/DISCCOUNT
FINAL GRADE